## Sheet1
Which of the following is NOT a type of motherboard expansion slot? | ISA | PCI | AGP | ATX | ATX | ATX(Advanced Technology eXtended) is a motherboad configuration developed by Intel in 1995 | A+H
Which of the following acronyms refers to a series of basic hardware diagnostic tests performed by the startup BIOS after the computer is powered on? | EIDE | POTS | ACPI | POST | POST | Power On Self Test(POST) occurs at the start of a system to verify the hardware components. | A+H
Which of the following system memories is faster? | DRAM | SRAM | ROM | EPROM | SRAM | Typicaly SRAM is faster that DRAM because it does not have refresh cyles. | A+H
A technician is not able to boot to Windows OS. A “Non-bootable device found” message appears on the screen when the computer restarts. Which of the following is the MOST likely cause of the error message? | A bootable HDD is not recognized in the BIOS | HDD is set to Cable Select. | The MBR is corrupt on the HDD. | Corrupt files in the operating system. | A bootable HDD is not recognized in the BIOS | The most obvious sign that BIOS is unable to detect a hard drive is of course that the BIOS is not registering the hard drive. Note that on some boards, the hard drive with the bootable OS must be connected to the first SATA connector. This one is typically labeled SATA 0 (zero). | A+H
Your inkjet printer prints a continuous black streak on the page. What will resolve this issue? | Clean fuser | Clean print head | Replace transfer corona | Replace toner | Clean print head | Dirty print heads will leave its mark on anything that touches it. If you take a close look at the other parts listed, you will see that they are all Laser printer parts. | A+H
What motherboard form factor would you select when designing a Home Theatre PC? | Low profile ATX | Mini ATX | Micro ATX | None of the options listed | Micro ATX | When designing a small form factor PC such as one for Home Theatre the real estate we used to have in desktop units is gone. There is one constant thought the motherboard form factor and the case must match. In this case we have a design that calls for a Micro ATX motherboard. | A+H
Your mail carrier has just dropped off a flat panel monitor that you are going to use with your PC. You unbox it and let it sit for an hour to avoid any temperature related problems. Once connected and turned on you boot the PC and immediately notice that there are about 20 white spots in the center of the screen. What do you do? | Restart the monitor | Run the manufacturer's diagnositcs program | Read the troubleshooting section of the owner's manual | All of these are correct | All of these are correct | It seems like you have taken the correct steps to protect the display from damage during receipt and installation. Restarting the monitor is a logical and easy way to address the problem. Next actually read the manual! Yes read it. You have a reason now! Depending on the instructions in the manual you will probably be instructed to run diagnostic software. So all of the responses shown are correct. | A+H
You are setting up a conference room to support 15 users who usually work on the same floor as the conference room. You have been given a wireless router to make sure everyone has a solid connection. In order to ensure the minimum disruption to their service what service would you disable on the new router? | SMTP | DHCP | DNS | NFS | DHCP | Since all of the users are in the same general area it is best to leave as much of their network configuration information unchanged as possible. As you know the router and the client use DHCP to negotiate IP address leases based on signal strength and quality. So by design the client will negotiate with the server a few feet away over its normal configuration. This could cause problems with any statically assigned devices that the new router is not configured for. | A+H
After connecting a second monitor to your laptotp you don't notice a display. What would be the next item you would check | The power cable to the monitor | The ethernet port on the laptop | The Anti virus program | The warranty documentation | The power cable to the monitor | Always start trobleshooting at the physical layer of the OSI model | A+H
The process of moving toner to the drum is known as which phase in printing? | Transferring | Developing | Processing | Exposing | Exposing | Charging the drop to attract toner is known as the exposing phase. Developing is only laser printing | A+H
What does three beeps during POST indicate? | Speaker failure | POST successful | POST error code | Monitor not connected | POST successful | A Single beep during POST indicates successful startup. Two is successful on some Compaq machines but anymore than that is an error code from post and you should check the manual of your motherboard | A+H
When booting the machine you see a code that displays "Non System Disk or Disk Error". What would produce this result? | CMOS no longer has hard drive configuration | Power cord not plugged in | Graphics driver is not loaded on the motherboard | Hard drive is not plugged in | CMOS no longer has hard drive configuration | The disk is detected so it isn't unplugged. The CMOS cannot find the files because the are likely missing from the boot sector of the hard drive. Either the disk has failed or the disk is not bootable. | A+H
After a computer monitor has been left on over the weekend, there is a discoloration of the screen. What is this an example of? | Burn in | Dead pixels | Fractured LCD | EMI | Burn in | An after image or discoloration of the screen is an indication of burn in. Enable screen saver settings or turn off monitor after use. | A+H
When planning to replace a latop drive you must also: | Choose the correct drive cache size for the laptop | Select a drive that is the correct form factor | Also upgrade the RAM | Verify the voltage requirements | Select a drive that is the correct form factor | The form factors for laptops are crucial and must be strictly adhered to. The voltage requirements for laptops are very small and often don't requrie special attention. | A+H
Which of the following is the form factor of a standard Parallel connector | DB-25 | DB-15 | DIN-6 | DB-57 | DB-25 | DIN-6 is used for ps/2 mice and keyboards. DB-15 is also known as a vga connector and DB-57 is fictional | A+H
Which of the following printer settings must be configured? | Orientation | Quality | Duplex | Collate | Duplex | Duplex is not enabled by default and must be configured to utilize | A+H
Upon booting a laptop the screen flashes and then turns black. Which of the troubleshooting steps should be completed first? | Replace the battery | Replace the hardrive | Verify hardrive integrity in a hotswap bay | Connect to an external display | Connect to an external display | If the screen flashes there is likely a defect in the display. You must first verify with an external monitor | A+H
A user is reporting that a desktop computer with a RAID 1 array is running slowly. Upon performing a reboot, the technician sees S.M.A.R.T. errors during boot up. Which of the following tools would the technician use FIRST to troubleshoot the errors? | Diskpart | Chkdsk | Format | Clean | Chkdsk | The check disk command will allow you to test if any of the hard drives within the array are underperforming or faulty. This should be used as a first response. | A+H
A user creates a file in presentation software to be shown on a widescreen display. The user would like to adjust the aspect ratio of the slides in the presentation software so they display without extra black areas on the top, bottom, left, or right of the slides. Which of the following aspect ratios would BEST meet this requirement? | Ratio 16:9 | Ratio 4:3 | Ratio 256:135 | Ratio 5:4 | Ratio 16:9 | 256:135 would over blow the image and likely the display device as it isn't configured for 4k. 16:9 is the aspect ration for most modern display devices and will not have the black borders | A+H
Legacy software needs to be installed on a netbook. Which of these will MOST likely be needed to install the software | NFC chip | Bluetooth adapter | Lightning port | USB optical drive | USB optical drive | The USB optical drive will be used to upload older software from Compact Disks (CD) | A+H
What connector can be used for video, audio, and storage? | Fire wire | Display Port | HDMI | DIVI | HDMI | HDMI transmits in binary so it can send information for storage information as well. | A+H
What must be done in order to enable hands-free for a smartphone with a car? | Enable WiFi | Connect a mobile hotspot | Power cycle | Device pairing | Device pairing | For hands-free connection a device must be paired to the vehicle with Bluetooth first | A+H
Which of the following would likely be the MOST cost-effective media to use for storing 8GB of data? | DVD RW | CD-ROM | Tape backup | DVD+R DL | DVD+R DL | The DVD+R DL is a dual layered dvd that can store about 8.5 GB of data. The + format is less suceptible to interferance and error. Also the DVD-R format is single layer and can only store 4.7 GB | A+H
A technician is troubleshooting an expansion card in a computer that allows the computer to receive faxes over a VoIP line. The line connected to the expansion card is MOST likely which of the following cable types? | CAT 3 | Coaxial | CAT 6 | Single mode fiber | CAT 6 | Single mode fiber is still new in home areas and will be very unlikely to be leading directly to an expansion card. CAT 3 is less widely used currently than CAT 6 due to its 10Mbps limit | A+H
When installing a large display in an area with lots of natual light, what technology with best satisfy the design of the area? | CCFL LCD | CRT | IPS LCD | LED LCD | LED LCD | Light Emitting Diode(LED) or Liquid Crystal Displays (LCD) screens are much better at displacing glare than the other technolgy combinations. | A+H
A+H
A+H
A+H
A+H
A+H
A+H
A+H
A+H
A+H
A+H
A+H
A+H
A+H